## Sheet1
ADA COMPLIANCE OF ACCESSIBLE PEDESTRIAN FACILITIES—CONSTRUCTION INSPECTION FORM
|  |  |  | Project | [7 empty] | Project Number
| Ramps and Landing/Turning Space | [5 empty] | Pedestrian Push Buttons |  |  |  | Sidewalks |  |  |  |  | Dates
Location by Intersection/ Quadrant or Street Address | Ramp Width (in) | Ramp Cross Slope (%) | Ramp Running Slope (%) | Landing/ Turning Space Slope ≤ 2.0% in any direction (Y/N) | Landing/ Turning Space Size ≥ 48"x48" (Y/N) | Detect. Warning Panels (Y/N) | Ped. Push Button (Y/N) | Ped. Push Button Height (in) | Ped. Push Button Arm Reach (in) | Ped. Push Button clear ground space (Y/N) | Running Slope <5% (unless follows grade of road) (%) | Width Sidewalk ≥ 4.0' (ft) | Sidewalk Cross Slope (%) | Vertical Sidewalk Clear. 80" (Y/N) | Barriers in Ped. Access Route (Y/N) | Date Const'd | Date of Compli-ance Check | Comments on areas of non-compliance (including explanation of non-compliance if technically infeasible)
Applicable Standard > | ≥ 48" | ≤ 2.0% | ≤ 8.33% | ≤ 2.0% | ≥ 48"x48" | Required | 1 / pole | 42" ± 6" | < 10" | >30"x48" | < 5% | ≥ 4.0' | ≤ 2.0% | ≤ 80" | None
Enter slope to the nearest .1% and distance to the nearest inch or .1 foot unless a yes or no (Y/N) response is specified. Enter not applicable (N/A) for all columns that do not apply.
Inspector:
Retain original in City project file and provide a copy to the City's ADA Coordinator and Principal Engineer - Streets.
Pictures of ramps should be retained in the City project file.